## SITES
SITE | SITE_NAME | COMMENTS | COUNTRY | EPA_REGION | STATE | COMMUNITY | TOT_SYST | TOT_CELL | AVE_TEMP | AN_RAIN | LAKE_EVAP | SRCE_OF_WW | NON_WWUSES | SITE_POPL | OPER_SEASN | FORM_PRTRT | SI_DES_FLO | BOD | COD | TSS | VSS | TKN | N_NH4 | N_NO3 | N_ORG | N_TOT | P_DSV | P_TOT | DO | F_COLIF | E_COLI | HYDROLOGY | VEG | NOT_USED | SULFAT_IDE | REDOX | TDS | T_SOLIDS | SODIUM | POTASS | COND | TURB | ALK | PH | CHLRD | METAL_COMM | METAL_TOXC | SYNTH_ORGA | PESTICIDE | HERBICIDE | NON_FEC_BA | VIRUS | TEMP | VEG_BIOMAS | VEG_CHEM | LIT_BIOMAS | LIT_CHEM | SED_BIOMAS | SED_CHEM | INVERTEBRT | VERTEBRT | OR_REC_DAT | ED_REC_DAT | EDIT_COMM
1 | Lakeland, FL | Data quality is fair to excellent. Interior flows are estimated. This site has undergone significant renovation during 1993, affecting some water quality parameters. | USA | 4 | FL | Lakeland | 1 | 7 | 22.6 | 122.78 | 164 | MUN |  | 47406 | ANN | ADS | 52704 | X |  | X |  | X | X | X | X | X | X | X | X | X |  | X | [8 empty] | X |  |  | X | [8 empty] | X | [8 empty] | 1993-09-01
2 | Sea Pines, SC | Data quality is good. Some parameters are measured in house while others are analyzed by a contract laboratory. A new system, White Ibis Marsh, will be brought on-line during 1993. | USA | 4 | SC | Sea Pines | 1 | 1 | 18.7 | 127.41 | 120.7 | MUN | nature study |  | ANN | SEC | 7572 | X |  | X |  | X | X | X | X | X |  | X | X | X |  | X | X | [7 empty] | X |  |  | X |  |  | X |  |  |  | X |  | X | [6 empty] | X | X | 1993-09-01
3 | Clermont, FL | Data quality is fair;however, experimental chambers were small and data may be unrealistic due to high edge to area ratio. | USA | 4 | FL | Clermont | 3 | 3 | 22.1 | 130.07 | 122.3 | MUN | research | 5461 | ANN | SEC | 42 | X |  | X |  | X | X | X | X | X | X | X | X |  |  | X | X | [20 empty] | X |  |  |  |  | X |  |  | 1993-09-01
4 | Pottsburg, FL | Data quality is good. Flows are estimated at outlet stations. | USA | 4 | FL | Jacksonville | 1 | 1 | 20 | 134.01 | 159.1 | MUN |  |  | ANN | SEC |  | X |  | X |  | X | X | X | X | X |  | X | X | X |  | X | X | [7 empty] | X |  |  | X | [8 empty] | X | [8 empty] | 1993-09-01
5 | Orange County, FL | Data quality is good. Extensive data exist from this system for ambient DO concentrations, macroinvertebrates, fish, and plant communities. | USA | 4 | FL | Orlando | 1 | 2 | 22.5 | 121.46 | 107.2 | MUN |  |  | ANN | TER | 12491 | X |  | X |  | X | X | X | X | X | X | X | X | X |  | X | X | [7 empty] | X |  |  | X | [8 empty] | X | X |  | X |  |  |  | X | X | 1993-09-01
6 | Armstrong Slough, FL | Data quality is fair to unknown. | USA | 4 | FL | South Florida | 1 | 1 | 22.5 | 135.08 | 149.7 | STO |  |  | ANN | NON | [11 empty] | X | [33 empty] | 1993-09-01
7 | Cypress Domes, FL | Data quality is fair. Mass balances are based on a small number of groundwater samples. A small fraction of the treated wastewater did overflow the dome rims but was not quantified. | USA | 4 | FL | Gainesville | 2 | 2 | 21.1 | 138.66 | 140.4 | MUN | research |  | ANN | SEC | 3786 | X |  | X |  | X | X | X | X | X | X | X | X | X |  | X | X |  | X | X | [7 empty] | X | [7 empty] | X | X | X | X |  |  |  |  | X | X | 1993-09-01
8 | Jasper, FL | Data quality is fair to poor. | USA | 4 | FL | Jasper | 1 | 1 | 20.1 | 137.77 | 140.1 | MUN |  | 3500 | ANN | SEC |  | X |  | X |  | X | [7 empty] | X | [31 empty] | 1993-09-01
9 | Reedy Creek, FL | Data quality is excellent. Daily data exist for several water quality parameters and detailed data are available for ambient DO and biological parameters. | USA | 4 | FL | Lake Buena Vista | 3 | 3 | 22.3 | 118.69 | 164 | MUN |  |  | ANN | TER | 26502 | X |  | X |  | X | X | X | X | X | X | X | X | X |  | X | X | [10 empty] | X | [8 empty] | X | [6 empty] | X | X | 1993-09-01
10 | Lake Apopka Wetlands Flwy, FL | Data quality is unknown. | USA | 4 | FL | Apopka | 1 | 2 | 22.4 | 121.46 | 7 | OTH |  |  | ANN | NON | 73354 | [44 empty] | 1993-09-01
11 | Silver Springs Shores, FL | Data quality is fair. This system resulted from the failure of two infiltration ponds. System acted as a wetland treatment system until a berm failed in 1987. | USA | 4 | FL | Silver Springs Shores | 1 | 2 | 21.7 | 136.8 | 123.6 | MUN |  |  | ANN | SEC | 3786 | X |  | X |  | X | X | X | X | X |  | X | X | X |  | X | X | [10 empty] | X | [8 empty] | X | [6 empty] | X | X | 1993-09-01
12 | Central, SC | Data quality is fair to good. Beginning in 1991 this sytem is providing backup disposal for a direct outfall to the Wacammaw River. | USA | 4 | SC | Central | 1 | 1 | 15.9 | 137.9 | 101 | MUN |  |  | ANN | SEC | 4543 | X |  | X |  | X | X | X | X | X |  | X | X | X |  | X | X | [7 empty] | X |  |  | X |  | X | X | [5 empty] | X | X | [5 empty] | X | X | 1993-09-01
13 | Ironbridge, FL | Data quality is good . Intermediate flows are estimates. | USA | 4 | FL | Orlando | 1 | 17 | 22.5 | 121.46 | 107.2 | MUN | hunting/nature study | 200000 | ANN | TER | 76032 | X |  | X |  | X | X | X | X | X | X | X | X |  |  | X | X | [7 empty] | X |  |  | X | X | [7 empty] | X | [8 empty] | 1993-09-01
14 | Hidden Lake, FL | Data quality is unknown. | USA | 4 | FL | Orlando | 1 | 1 | 22.5 | 121.46 | 120.3 | STO |  |  | ANN | NON |  | X |  | X |  |  | X | X | X | X | X | X | X |  |  |  | X | [7 empty] | X |  | X | X |  | X | [15 empty] | 1993-09-01
15 | Hurtsboro, AL | Data quality is fair. This was a small pilot facility. | USA | 4 | AL | Hurtsboro | 1 | 2 | 17.8 | 136.47 | 104.8 | MUN | research |  | ANN | SEC | 27 | X |  | X |  | X | X | X |  |  | X |  |  |  |  | X | [20 empty] | X | [8 empty] | 1993-09-01
16 | Hilton Head Plantation, SC | Data quality is fair. | USA | 4 | SC | Hilton Head Plantation | 1 | 1 | 18.4 | 128.98 | 113.8 | MUN | nature study |  | ANN | SEC |  | X |  | X |  |  | X | X |  |  | X |  | X | X |  | X | [8 empty] | X |  |  | X | [17 empty] | 1993-09-01
17 | Fort Deposit, AL | Data quality is fair. | USA | 4 | AL | Fort Deposit | 1 | 2 | 18.3 | 124.87 | 111.8 | MUN |  | 1519 | ANN | SEC | 909 | X |  | X |  | X | X | X |  | X |  |  | X | X |  | X | X | [10 empty] | X | [8 empty] | X | [8 empty] | 1993-09-01
18 | West Jackson County, MS | Data quality is good. | USA | 4 | MS | Ocean Springs | 1 | 7 | 19.7 | 159.64 | 91.4 | MUN | bird watching | 14504 | ANN | FAC | 6058 | X |  | X |  | X | X | X | X | X |  | X | X | X |  | X | X | [9 empty] | X | X | [8 empty] | X | X | [5 empty] | X | X | 1993-09-01
19 | Lake Jackson, FL | Data quality is fair. | USA | 4 | FL | Tallahassee | 1 | 3 | 19.8 | 156.41 | 124.4 | STO |  |  | ANN | OTH |  |  |  | X |  |  | X | X |  | X | X | X | [33 empty] | 1993-09-01
20 | Poinciana, FL | Data quality is good. Extensive biological monitoring data are available for this system. | USA | 4 | FL | Poinciana | 1 | 1 | 22 | 129.11 | 158.2 | MUN |  |  | ANN | SEC | 1325 | X |  | X |  | X | X | X | X | X |  | X | X | X |  | X | X | [7 empty] | X |  |  | X | X | X | X | X | X | X |  |  | X | X | X |  |  |  |  | X | X | 1993-09-01
21 | University of Florida, FL | Data quality is unknown. | USA | 4 | FL | Gainesville | 1 | 1 | 21.1 | 138.66 | 123.7 | MUN | recreation/nature study | 35000 | ANN | SEC | [11 empty] | X | X |  |  |  | X | [20 empty] | X | [7 empty] | 1993-09-01
22 | Vereen, SC | Data quality is good. Extensive baseline and operational monitoring data for groundwater quality and biology exist for this system. | USA | 4 | SC | Little River | 4 | 4 | 17.4 | 129.77 | 131.3 | MUN | nature study | 3129 | ANN | SEC | 9465 | X |  | X |  | X | X | X | X | X |  | X | X | X |  | X | X |  | X | [5 empty] | X |  |  | X |  | X | X | [5 empty] | X | X |  | X |  |  | X |  | X | 1993-09-01
23 | Andrews, SC | Data quality is poor. | USA | 4 | SC | Andrews | 1 | 1 | 17.7 | 131.55 | 123.8 | MUN |  |  | ANN | SEC |  | X | [10 empty] | X | X | [12 empty] | X | X |  | X | X | [14 empty] | 1993-09-01
24 | Weyerhaeuser, MS | Data quality is unknown. | USA | 4 | MS | Columbus | 1 | 33 | 17.4 | 132.46 | 80.9 | IND |  |  | ANN | SEC | 757 | X |  | X |  | X | X | X |  |  |  | X | [33 empty] | 1993-09-01
25 | Arcata, CA | Data quality is good. Pilot system , 1979-82, consisted of oxidation pond (22.3 ha) ,12 cells 4000 sq. ft, 3 constructed marshes (12.6 ha each) and a recreation lake (6.9 ha) . Final system , begun 1986, converted a portion of an aeration pond into an "intermediate" marsh, and incorporated the existing constructed marshes for final polishing. | USA | 9 | CA | Arcata | 1 | 6 | 11.3 | 97.6 |  | MUN | research, nature study | 12338 | ANN | PRI | 11350 | X |  | X |  |  | X | X | X | X |  | X | X | X |  | X | X |  |  |  | X |  |  |  |  | X |  | X |  | X |  | X | [12 empty] | X | 1993-09-01
26 | Hillsboro, OR | Data quality is fair. | USA | 10 | OR | Hillsboro | 1 | 17 | 10.9 | 118.75 | 67.7 | IND | research |  | OTH |  |  |  |  | X |  | X | X | X | X | X | X | X |  |  |  | X | [8 empty] | X |  | X | X | [17 empty] | 1993-09-01
27 | Arlington, SD | Data quality is unknown. | USA | 8 | SD | Arlington | 1 | 1 | 6.7 | 55 |  | MUN |  | 908 |  | FAC |  | X |  | X |  | X | X | X |  |  |  | X | X | [32 empty] | 1993-09-01
28 | Leaf River, MS | Data quality is fair to poor. System underwent significant modifications between two operational periods. This is a small pilot system. | USA | 4 | MS | New Augusta | 3 | 3 | 18.8 | 152.02 | 91.4 | IND | research |  | ANN | SEC |  | X |  | X |  |  | X |  |  | X |  | X | X |  |  | X | X | [28 empty] | 1993-09-01
29 | Santa Rosa, CA | Data quality is good. This is a small pilot system. | USA | 9 | CA | Santa Rosa | 1 | 5 | 14.2 | 75.9 | 128.4 | MUN |  | 108220 |  | ADS | 7570 | X |  | X |  | X | X | X | X | X | X | X | X | X |  | X | X | [10 empty] | X | [8 empty] | X | [7 empty] | X | 1993-09-01
30 | Armour, SD | Data quality unknown. | USA | 8 | SD | Armour | 1 | 1 | 9.5 | 54.4 |  | MUN |  | 854 |  | FAC | [45 empty] | 1993-09-01
31 | Waldo, FL | Data quality is unknown. | USA | 4 | FL | Waldo | 1 | 1 | 21.1 | 138.66 | 140.4 | MUN |  | 993 | ANN | SEC | [11 empty] | X | [33 empty] | 1993-09-01
32 | Wildwood, FL | Data quality is unknown. | USA | 4 | FL | Wildwood | 1 | 3 | 21.2 | 142.82 | 120.4 | MUN |  | 2665 | ANN | SEC | [11 empty] | X | [33 empty] | 1993-09-01
33 | Deer Park, FL | Data quality is good. All water has been lost by infiltration since startup. | USA | 4 | FL | New Port Richey | 1 | 3 | 22.3 | 118.69 | 165 | MUN |  |  | ANN | ADS | 3218 | X |  | X |  | X | X | X | X | X |  | X | X | X |  | X | X | [7 empty] | X |  |  | X | X | X | X | X | X | X | X |  | X | X | [5 empty] | X | X | 1993-09-01
34 | Belle Fourche, SD | Data quality is unknown. | USA | 8 | SD | Belle Fourche | 1 | 13 | 8.1 | 34 |  | MUN |  | 4335 |  | FAC | 1893 | [44 empty] | 1993-09-01
35 | Bethel, MO | Data quality is unknown. | USA | 7 | MO | Bethel |  |  | 11.5 | 92.2 |  | MUN |  | 132 | [47 empty] | 1993-09-01
36 | Brandt, SD | Data quality is unknown. | USA | 8 | SD | Brandt | 1 | 1 | 6.2 | 52.5 |  | MUN |  | 123 |  | FAC | [45 empty] | 1993-09-01
37 | Bridgewater, SD | Data quality is unknown. | USA | 8 | SD | Bridgewater | 1 | 2 | 8.9 | 58.8 |  | MUN |  | 533 |  | FAC | [45 empty] | 1993-09-01
38 | Bristol, SD | Data quality is unknown. | USA | 8 | SD | Bristol | 1 | 1 | 6.7 | 50 |  | MUN |  | 419 |  | FAC | [45 empty] | 1993-09-01
39 | Brookhaven, NY | Data quality is unknown. Brookhaven National Laboratory, Lowland Recharge Project, USDOE contract # EY-76-C-02-0016. | USA | 2 | NY | Brookhaven | 2 | 7 | 12.6 | 112.3 |  | MUN |  |  |  | PRI | 1392.88 | X |  | X |  | X | X | X |  | X | X | X |  | X |  | X |  |  |  |  | X |  |  |  | X | X |  | X | X | X |  |  |  |  | X |  | X | [8 empty] | 1993-09-01
40 | Buenaventura Lakes, FL | Data quality is fair to poor. | USA | 4 | FL | Buenaventura Lakes | 1 | 2 | 22.2 | 130.5 | 107.2 | MUN |  |  |  | SEC | 3029 | [44 empty] | 1993-09-01
41 | Canistota, SD | Data quality is unknown. | USA | 8 | SD | Canistota | 1 | 1 | 8.9 | 58.8 |  | MUN |  | 608 |  | FAC | [45 empty] | 1993-09-01
42 | Chancellor, SD | Data quality is unknown. | USA | 8 | SD | Chancellor | 1 | 1 | 7.7 | 64.1 |  | MUN |  | 276 |  | FAC | [45 empty] | 1993-09-01
43 | Clear Lake, SD | Data quality is unknown. | USA | 8 | SD | Clear Lake | 1 | 1 | 6.2 | 52.5 |  | MUN |  | 1247 |  | FAC | [45 empty] | 1993-09-01
44 | Doland, SD | Data quality is unknown. | USA | 8 | SD | Doland | 1 | 1 | 7.7 | 44.1 |  | MUN |  | 306 |  | FAC | [45 empty] | 1993-09-01
45 | Dulac, LA | Data quality is unknown. | USA | 6 | LA | Dulac |  |  | 20.7 | 161 | [51 empty] | 1993-09-01
46 | Ecopond, FL | Data quality is unknown. | USA | 4 | FL | Everglades N.P. | 1 |  | 23.1 | 164.3 |  | MUN | [49 empty] | 1993-09-01
47 | Eden, SD | Data quality is unknown. | USA | 8 | SD | Eden | 1 | 1 | 6.4 | 47 |  | MUN |  | 97 |  | FAC | [45 empty] | 1993-09-01
48 | Ethan, SD | Data quality is unknown. | USA | 8 | SD | Ethan | 1 | 2 | 8.9 | 53.2 |  | MUN |  | 312 |  | FAC | [45 empty] | 1993-09-01
49 | Eureka, SD | Data quality is unknown. | USA | 8 | SD | Eureka | 1 | 4 | 6.7 | 43.18 |  | MUN | hunting | 1197 | ANN | SEC | 613.17 | [44 empty] | 1993-09-01
50 | Geddes, SD | Data quality is unknown. | USA | 8 | SD | Geddes | 1 | 1 | 9.5 | 54.4 |  | MUN |  | 280 |  | FAC | [45 empty] | 1993-09-01
51 | Hayward, CA | Data quality is unknown. | USA | 9 | CA | Hayward | 1 | 5 | 14.2 | 45.5 |  | MUN | wildlife habitat | 103600 | ANN | SEC | 75720 | [44 empty] | 1993-09-01
52 | Hoven, SD | Data quality is unknown. | USA | 8 | SD | Hoven | 1 | 7 | 7.2 | 45.72 |  | MUN | hunting | 522 | ANN | SEC | 360.332 | [44 empty] | 1993-09-01
53 | Huron, SD | Data quality is unknown. | USA | 8 | SD | Huron | 1 | 3 | 7.6 | 44.6 |  | MUN |  | 12448 |  | FAC | 9465 | [44 empty] | 1993-09-01
54 | Iselin, PA | Data quality is unknown. Operates year-round at half it's capacity | USA | 3 | PA | Iselin | 1 | 3 | 10.8 | 113.7 |  | MUN |  | 158 | ANN |  | 45.4 | X |  | X |  |  | X |  |  |  |  | X |  | X | [22 empty] | X | [8 empty] | 1993-09-01
55 | Kadoka, SD | Data quality is unknown. | USA | 8 | SD | Kadoka | 1 | 2 | 7.8 | 41.4 |  | MUN |  | 736 |  | FAC | [45 empty] | 1993-09-01
56 | Kimball, SD | Data quality is unknown. | USA | 8 | SD | Kimball | 1 | 1 | 8.9 | 53.2 |  | MUN |  | 743 |  | FAC | [45 empty] | 1993-09-01
57 | Lake Cochrane San, SD | Data quality is unknown. | USA | 8 | SD | Lake Cochrane San | 1 | 1 |  |  |  | MUN |  | 460 |  | FAC | [45 empty] | 1993-09-01
58 | Lake Preston, SD | Data quality is unknown. | USA | 8 | SD | Lake Preston | 1 | 1 | 6.7 | 55 |  | MUN |  | 663 |  | FAC | [45 empty] | 1993-09-01
59 | Lakeside, AZ | Data quality is unknown. | USA | 9 | AZ | Lakeside | 1 | 7 | 18.8 | 38.1 |  | MUN | nature study | 1333 | ANN | SEC | 1540 | [44 empty] | 1993-09-01
60 | Martin, SD | Data quality is unknown. | USA | 8 | SD | Martin | 1 | 1 | 9.3 | 42.3 |  | MUN |  | 1151 |  | FAC | [45 empty] | 1993-09-01
61 | Mcintosh, SD | Data quality is unknown. | USA | 8 | SD | Mcintosh | 1 | 3 | 7.2 | 40.6 |  | MUN | nature study,hunting,aquacultu | 302 | ANN | PRI | 131.2 | [44 empty] | 1993-09-01
62 | Minot, ND | Data quality is good. Operational 8 moths per year. Primary aeration: 2 @ 2.31 ha each. Stabilization ponds: 5 cells @ 295 ha combined. Some idustrial influent indicated. | USA | 8 | ND | Minot | 1 | 4 | 4.44 | 43.688 |  | MUN | nature study | 34544 | GRO | ADS | 20817.5 | [44 empty] | 1993-09-01
63 | Mt Angel, OR | Data quality is unknown. Discharge permitted Nov. 1 - April 30. Flow to receiving stream is controlled with a hydrograph. | USA | 10 | OR | Mt Angel |  |  | 11.7 | 101.2 |  | MUN |  | 2876 | OTH | [28 empty] | X | [17 empty] | 1993-09-01
64 | Murdo, SD | Data quality is unknown. | USA | 8 | SD | Murdo | 1 | 2 | 9.5 | 42.2 |  | MUN |  | 679 |  | FAC | [45 empty] | 1993-09-01
66 | Onida, SD | Data quality is unknown. | USA | 8 | SD | Onida | 1 | 1 | 8.7 | 40.6 |  | MUN |  | 761 | [47 empty] | 1993-09-01
67 | Plankinton, SD | Data quality is unknown. | USA | 8 | SD | Plankinton | 1 | 1 | 8.9 | 53.2 |  | MUN |  | 604 |  | FAC | [45 empty] | 1993-09-01
68 | Halsey (Pope & Talbot), OR | Data quality is good. Pilot system, $600,000/5 year study 1990-94 | USA | 10 | OR | Halsey | 1 | 10 | 11.3 | 95.3 |  | IND | research |  | ANN | ADS | [45 empty] | 1993-09-01
69 | Prariewood San, SD | Data quality is unknown. | USA | 8 | SD | Prariewood San | 1 | 1 |  |  |  | MUN |  | 200 |  | FAC | [45 empty] | 1993-09-01
70 | Presho, SD | Data quality is unknown. | USA | 8 | SD | Presho | 1 | 1 | 9.5 | 47 |  | MUN |  | 654 |  | FAC | [45 empty] | 1993-09-01
71 | Reliance, SD | Data quality is unknown. | USA | 8 | SD | Reliance | 1 | 1 | 9.5 | 47 |  | MUN |  | 169 |  | FAC | [45 empty] | 1993-09-01
72 | Richton, MS | Data quality is unknown. | USA | 4 | MS | Richton | 1 | 2 | 19.3 | 152.2 |  | MUN |  | 1034 | ANN | SEC | 1325 | [44 empty] | 1993-09-01
73 | Rosholt, SD | Data quality is unknown. | USA | 8 | SD | Rosholt | 1 | 1 | 6.4 | 47 |  | MUN |  | 408 |  | FAC | [45 empty] | 1993-09-01
74 | Roslyn, SD | Data quality is unknown. | USA | 8 | SD | Roslyn | 1 | 1 | 6.4 | 47 |  | MUN |  | 251 |  | FAC | [45 empty] | 1993-09-01
76 | Show Low, AZ | Data quality is unknown. | USA | 9 | AZ | Show Low | 1 | 8 | 18.8 | 38.1 |  | MUN | nature study | 4298 |  | SEC | 5300 | [44 empty] | 1993-09-01
77 | Sisseton, SD | Data quality is unknown. | USA | 8 | SD | Sisseton | 1 | 1 | 6.4 | 47 |  | MUN |  | 2181 |  | FAC | [45 empty] | 1993-09-01
78 | Spencer, SD | Data quality is unknown. | USA | 8 | SD | Spencer | 1 | 1 | 8.9 | 58.8 |  | MUN |  | 317 |  | FAC | [45 empty] | 1993-09-01
79 | Stickney, SD | Data quality is unknown. | USA | 8 | SD | Stickney | 1 | 2 | 8.9 | 53.2 |  | MUN |  | 323 |  | FAC | [45 empty] | 1993-09-01
80 | Tabor, SD | Data quality is unknown. | USA | 8 | SD | Tabor | 1 | 2 | 9.3 | 56.7 |  | MUN |  | 403 |  | FAC | [45 empty] | 1993-09-01
81 | Tripp, SD | Data quality is unknown. | USA | 8 | SD | Tripp | 1 | 2 | 9.3 | 56.7 |  | MUN |  | 664 |  | FAC | [45 empty] | 1993-09-01
82 | Volga, SD | Data quality is unknown. | USA | 8 | SD | Volga | 1 | 2 | 7.2 | 50.4 |  | MUN |  | 1263 |  | FAC | [45 empty] | 1993-09-01
83 | Wakonda, SD | Data quality is unknown. | USA | 8 | SD | Wakonda | 1 | 1 | 8.8 | 57.7 |  | MUN |  | 329 |  | FAC | [45 empty] | 1993-09-01
84 | Wall Lake San, SD | Data quality is unknown. | USA | 8 | SD | Wall Lake San | 1 | 2 |  |  |  | MUN |  | 175 |  | FAC | [45 empty] | 1993-09-01
85 | Wessington, SD | Data quality is unknown. | USA | 8 | SD | Wessington | 1 | 1 | 7.6 | 44.6 |  | MUN |  | 265 |  | FAC | [45 empty] | 1993-09-01
86 | White Lake, SD | Data quality is unknown. | USA | 8 | SD | White Lake | 1 | 2 | 8.9 | 53.2 |  | MUN |  | 419 |  | FAC | [45 empty] | 1993-09-01
87 | Willow Lake, SD | Data quality is unknown. | USA | 8 | SD | Willow Lake | 1 | 6 | 7.6 | 44.6 |  | MUN |  | 317 |  | FAC | [45 empty] | 1993-09-01
89 | Monticello, FL | Data quality is fair. Flow: stp to 3 constructed treatment cells to 11 constructed terraced storage cells to natural bay swamp treatment wetland to Aucilla River via overland flow. | USA | 4 | FL | Monticello | 1 | 14 | 19.8 | 138.1 |  | MUN |  | 2994 | ANN | ADS | 3785 | [44 empty] | 1993-09-01
90 | Mellette, SD | Data quality is unknown. | USA | 8 | SD | Mellette | 1 | 3 | 6 | 51 |  | MUN | hunting | 184 | ANN | ADS | 123.54 | [44 empty] | 1993-09-01
91 | Hillsboro, ND | Data quality is fair to good. | USA | 8 | ND | Hillsboro | 1 | 9 | 4.56 | 53.1 |  | IND | waterfowl habitat | 1600 | GRO | SEC | 5678 | [44 empty] | 1993-09-01
92 | Everglades Nutr. Removal, FL | Data quality is good. | USA | 4 | FL | West Palm Beach | 1 | 4 | 24 | 156.7 |  | OTH |  |  | ANN | NON | 636208 | [44 empty] | 1993-09-01
96 | Columbia, MO |  | USA | 7 | MO | Columbia | 3 | 18 | 12.78 | 93.98 |  | MUN |  | 69500 |  | SEC | 66926 | [44 empty] | 1998-10-28
98 | Hemet/San Jacinto, CA |  | USA | 9 | CA | Hemet/San Jacinto |  |  | 16.667 | 32.283 | 127 | MUN | agriculture, recreation |  |  | SEC | 3785 | [44 empty] | 1998-10-28
99 | Sacramento Dem. Wetland, CA |  | USA | 9 | CA | Elk Grove | 1 | 10 | 15.5 |  |  | MUN |  |  |  | SEC | 3785 | [44 empty] | 1998-10-28
102 | Champion Pilot, FL |  | USA | 4 | FL | [56 empty] | 1998-10-28
108 | Las Gallinas San. Dist., CA |  | USA | 9 | CA | [56 empty] | 1998-10-28
109 | Collins, MS |  | USA | 4 | MS | [56 empty] | 1998-10-28
110 | Tompkins County Landfill, NY |  | USA | 2 | NY | [56 empty] | 1998-10-28
111 | TVA Mussel Shoals, AL |  | USA | 4 | AL | [56 empty] | 1998-10-28
112 | Tres Rios, AZ |  | USA | 9 | AZ | [56 empty] | 1998-10-28
114 | Tarrant Co, TX |  | USA | 6 | TX | [56 empty] | 1998-10-28
201 | Bellaire, MI | Data quality is fair. Three systems, used sequentially in time | USA | 5 | MI | Bellaire | 3 | 5 | 7.11 | 75.92 | 61.1 | MUN | mammal habitat | 1000 | GRO | SEC | 600 | [5 empty] | X | X |  |  |  | X |  |  |  | X |  | N | [6 empty] | X |  |  | X | X | [16 empty] | 1993-09-01
202 | Biwabik, MN | Data quality is unknown. | USA | 5 | MN | Biwabik | 1 | 1 |  | 115 |  | MUN |  | 1600 | GRO | SEC | 1060 | [16 empty] | N | [27 empty] | 1993-09-01
203 | Black Diamond, WA | Decommissioned | USA | 10 | WA | Black Diamond | 1 | 1 |  |  |  | MUN | fishing |  | UNK | UNK | [17 empty] | N | [27 empty] | 1993-09-01
204 | Cannon Beach, OR | Data quality is fair. Red alder swamp being converted to emergent marsh. | USA | 10 | OR | Cannon Beach | 1 | 2 |  | 190 |  | MUN | waterfowl habitat | 12000 | GRO | ADS | 1174 | X |  | X |  |  | X | X |  | X |  | X | X | X |  | X | X | N | [9 empty] | X | [17 empty] | 1993-09-01
205 | Cobalt, ONT | Data quality is fair. Cold climate. | CANADA | 0 | ONT | Cobalt | 1 | 1 |  |  |  | MUN |  |  | ANN | SEC | 17 | X |  | X |  | X | X | X |  |  |  | X |  | X |  | X | X | [7 empty] | X |  |  | X | X | [5 empty] | X | [10 empty] | 1993-09-01
206 | Des Plaines, IL | Data quality is excellent. Four separate wetlands | USA | 5 | IL | Wadsworth | 4 | 4 |  |  |  | OTH |  |  | ANN | NON | 5000 |  |  | X |  |  | X | X | X | X | X | X | X |  |  | X | X |  |  | X |  |  |  |  | X | X |  | X | X | X |  |  | X | X |  |  | X | X | X | X | X | X | X | X | X | 1993-09-01
207 | Fontanges, QUE | Sparse data available. Northern Quebec peatland. | CANADA | 0 | QUE | Fontanges | 1 | 2 |  |  |  | OTH |  | 460 | UNK | PRI | 280 | X |  |  |  |  | X |  |  | X |  | X | X |  |  |  |  | N | [27 empty] | 1993-09-01
208 | Cargill/Frank Lake, ALB | Secondary wastewater to a duck marsh from High River (50%) and meat processing secondary water (50%) | CANADA | 0 | ALB | High River | 1 | 1 |  |  |  | IND | waterfowl habitat |  | ANN | SEC | [17 empty] | N | [27 empty] | 1993-09-01
209 | Houghton Lake, MI | Data quality is good. Treatment zone imbedded in huge marsh. Aerated lagoons followed by storage pond. | USA | 5 | MI | Houghton Lake | 2 | 2 | 16 | 30 |  | MUN | hunting | 10000 | GRO | OTH | 3078 | X |  | X |  |  | X | X |  |  | X | X | X | X |  | X | X |  | X | X |  |  |  |  | X |  | X | X | X | X | X |  |  |  |  | X | X | X | X | X | X | X | X | X | X | 1993-09-01
210 | Kinross (Kincheloe), MI | Data quality is fair. | USA | 5 | MI | Kinross | 1 | 1 |  | 90 |  | MUN |  |  | ANN | SEC | 2270 | X |  | X |  |  | X | X |  |  | X | [5 empty] | X | N | [6 empty] | X |  |  | X | X | X | [7 empty] | X | X | [6 empty] | 1993-09-01
211 | Mandan (Amoco), ND | Data quality is unknown. | USA | 8 | ND | Mandan | 1 | 1 |  |  |  | IND | wildlife/waterfowl nesting |  | UNK | PRI | 5700 | X |  | X |  |  | X | [10 empty] | N | X | [26 empty] | 1993-09-01
212 | USDA-NSCS, ME | Data quality is unknown. | USA | 1 | ME | Orono | 1 | 1 |  |  |  | OTH | emergency water supply |  | ANN | SEC | [17 empty] | N | [27 empty] | 1993-09-01
213 | Pamlico Co., NC | Data quality is unknown. | USA | 4 | NC | Pamlico County | 1 | 1 |  |  |  | UNK |  |  | UNK | UNK | [17 empty] | N | [27 empty] | 1993-09-01
214 | Pembroke, KY | Data quality is fair. | USA | 4 | KY | Pembroke | 2 | 8 |  |  |  | MUN |  | 1100 | ANN | SEC | 350 | X |  | X |  | X | X | X | X | X | X | X | X | X |  | X |  |  |  | X |  |  |  |  | X |  | X | X | [17 empty] | 1993-09-01
215 | Richmond, CA | Data quality is unknown. | USA | 9 | CA | Richmond | 1 | 2 |  |  |  | IND |  |  | UNK | UNK | [17 empty] | N | [27 empty] | 1993-09-01
216 | Shelbyville, MO | Data quality is unknown. | USA | 7 | MO | Shelbyville | 1 | 4 |  |  |  | MUN |  | 660 | ANN | SEC | 280 | X |  | X | [6 empty] | X | [6 empty] | N | [27 empty] | 1993-09-01
217 | Vermontville, MI | Data quality is fair. Leaky lagoons turned to wetlands | USA | 5 | MI | Vermontville | 1 | 4 |  |  |  | MUN | wildlife habitat | 975 | GRO | FAC | 380 | X |  | X |  |  | X |  |  |  |  | X | X | X |  |  |  | N | [27 empty] | 1993-09-01
301 | Apalachicola, FL | Data quality is good. | USA | 4 | FL | Apalachicola | 1 | 1 |  |  |  | MUN |  | 3200 | ANN | SEC | 3785 | X |  | X |  | X | X | X |  |  | X | X | X | X |  | X | X |  |  |  | X |  |  |  | X | X |  | X | X | [16 empty] | 1993-09-01
302 | Benton, KY | Data quality is good. Intense monitoring during period | USA | 4 | KY | Benton | 2 | 2 |  |  |  | MUN |  | 5000 | ANN | SEC | 3785 | X |  | X |  | X | X | X | X | X | X | X | X | X |  | X | X |  |  | X |  |  |  |  | X |  | X | X | [9 empty] | X | [7 empty] | 1993-09-01
303 | Brillion, WI | Data quality is poor to fair. Treatment zone imbedded in huge marsh | USA | 5 | WI | Brillion | 1 | 1 |  |  |  | MUN |  | 2904 | ANN | SEC | 1000 | X |  | X |  |  | X | X |  |  | X | X |  | X |  |  | X |  |  |  | X |  |  |  | X | X |  | X | [14 empty] | X |  |  | 1993-09-01
304 | Drummond, WI | Data quality is poor to fair. Sphagnum Bog. Considerable monitoring & research. | USA | 5 | WI | Drummond | 1 | 1 | 5 | 78 |  | MUN |  | 680 | GRO | FAC | 70 | X |  |  |  | X | X | X |  | X | X | X |  |  |  | X | X | [7 empty] | X |  |  | X | X | [8 empty] | X | X | [6 empty] | 1993-09-01
305 | Great Meadows, MA | Data quality is good. Monthly sampling, large marsh | USA | 1 | MA | Concord | 1 | 1 |  |  |  | MUN |  | 15000 | ANN | SEC | 100000 | X |  | X |  | X | X | X |  | X |  | X | X | X |  | X | [8 empty] | X |  | X | X | X | [5 empty] | X | [7 empty] | X | X |  | 1993-09-01
306 | Gustine, CA | Data quality is good. Operating data from short intensive study. Some milk wastewater involved. | USA | 9 | CA | Gustine | 2 | 25 |  |  |  | MUN |  | 4000 | ANN | FAC | 3785 | X |  | X |  | X | X | X | [7 empty] | X | X | [28 empty] | 1993-09-01
307 | Hamilton Marshes, NJ | Data quality is unknown. | USA | 2 | NJ | Hamilton Township | 1 | 0 |  |  |  | MUN |  |  | GRO | SEC | [6 empty] | X | X |  |  | X | X | X |  |  |  | X | [9 empty] | X | X | [9 empty] | X | X | X | X | X | X | X |  | 1993-09-01
308 | Moodna Basin, NY | Data quality is good. | USA | 2 | NY | Harriman | 2 | 2 |  |  |  | MUN |  |  | ANN | OTH | 114 | X |  | X |  |  | X |  | X |  |  |  | X | X |  |  |  | N | [9 empty] | X | [6 empty] | X | [10 empty] | 1993-09-01
309 | Hay River, NWT | Data quality is good. | CANADA | 0 | NWT | Hay River | 1 | 1 |  | 18.3 |  | MUN |  | 3129 | UNK | PRI | 1000 | X |  | X |  |  | X |  |  |  | X | X | [5 empty] | N | X | [26 empty] | 1993-09-01
310 | Incline Village, NV | Data quality is good. Nearly total evaporative | USA | 9 | NV | Incline Village | 1 | 8 | 10.1 | 27.4 | 158 | MUN | hunting |  | ANN | SEC | 5000 | X |  | X |  |  | X | X |  |  |  | X | X | X |  | X |  |  |  |  | X |  |  |  | X |  |  | X | X | [16 empty] | 1993-09-01
311 | Listowel Artificial Marsh, ONT | Data quality is good. Detailed research studies | CANADA | 0 | ONT | Listowel | 5 | 7 |  |  |  | MUN |  |  | ANN | FAC | 100 | X |  | X |  | X | X | X | X | X | X | X |  | X |  | X |  | N | X | X | [14 empty] | X |  | X | X | X | X | X |  |  |  |  | 1993-09-01
312 | Mt.View Sanitary District, CA | Data quality is good. Built for bird habitat | USA | 9 | CA | Martinez | 1 | 4 | 15.1 | 48.4 |  | MUN |  | 16000 | ANN | SEC | 5300 | X |  | X |  | X | X | X | X | X |  | X | [15 empty] | X |  |  | X | [12 empty] | X | X | 1993-09-01
313 | Norwalk, IA | Data quality is poor. Operational problems; no vegetation; floods. Aerated lagoons. | USA | 5 | IA | Norwalk | 1 | 2 |  |  |  | MUN |  | 5728 | ANN | OTH | 2400 | X |  | X |  |  | X | [5 empty] | X | X | [13 empty] | X | [8 empty] | X | [8 empty] | 1993-09-01
314 | Seneca Army Depot, NY |  | USA | 2 | NY | Seneca Army Depot | 1 | 1 |  | 79 |  | MUN |  | 1700 | ANN | SEC | 400 | X |  | X |  | X | X | X |  |  | X |  | X |  |  | X | [8 empty] | X |  |  | X |  | X | X |  |  |  | X |  | X | [6 empty] | X | X | 1993-09-01
315 | St. Joseph, MN |  | USA | 5 | MN | St. Joseph | 1 | 2 |  |  |  | STO |  | 2000 | ANN | SEC | [6 empty] | X | X | X | [6 empty] | X | X | N | [27 empty] | 1993-09-01
316 | Mays Chapel, MD | Stormwater - event driven. Lots of data for events. | USA | 3 | MD | Cockeysville | 1 | 1 | 12.8 | 103.9 |  | STO |  |  | ANN | NON |  |  |  | X |  |  | X | X |  |  | X | X | X |  |  | X |  | N | [18 empty] | X | X | X | [6 empty] | 1993-09-01
317 | Island Lake, FL | Stormwater - event driven | USA | 4 | FL | Longwood | 1 | 1 |  |  |  | STO |  |  | ANN | NON | [6 empty] | X | X |  |  | X | [6 empty] | N | [6 empty] | X |  | X | X |  | X | X | [14 empty] | 1993-09-01
400 | Phillips High School, AL | This system is located at a regional high school in northern ì Alabama. It was designed and monitored by TVA. There is no ì wastewater flow on weekends, holidays, or during the non-school ì summer months. Surface runoff from an adjacent grass covered ì area is diverted to the wetland bed during the summer months to ì provide enough water to keep the plants alive. The inlet ì structure uses adjustable tees on a manifold pipe (on ground ì surface). The effluent manifold is at the bottom of the bed and ì is connected to a swiveling pipe for water level control in the ì bed. Preliminary treatment is provided by an old extended ì aeration plant, with poor solids control. The wetland bed was installed to polish the effluent from this existing treatment ì unit. Most of the vegetation used on this site was locally obtained ì from roadside ditches and a marsh. The bulrush was planted later ì by TVA. This single cell system, has a L:W = 1.4:1 and ì represents a "second generation" design by TVA, which in earlier ì systems had much longer beds. The depth of the bed is also shallow to encourage root penetration and oxygen transfer. The ì cattail roots have penetrated to the bottom of the bed. The ì gravel in this bed is washed river gravel, average size 1.3 cm, ì the same size was used throughout, except in the inlet and outlet ì zone where 7 cm rock is used. Routine harvesting of the ì vegetation on this system is not planned. | USA | 4 | AL | Bear Creek | 1 | 1 |  |  |  | MUN |  | 800 | OTH | SEC | 76 | X |  | X |  | X | X | X | X | X | X | X | X | X | [10 empty] | X |  | X | X | [8 empty] | X | [8 empty] | 1993-09-01
401 | Denham Springs, LA | This system is preceded by two facultative lagoon cells operating ì in parallel, each lagoon cell is about 16 ha in area with a ì detention time of about 50 d. The system design was based on ì recommendations of Bill Wolverton. The system utilizes UV for ì final disinfection. The inlet manifold was originally 8 inch perforated pipe laid on top of the bed, this is now (1991) ì disconnected. The effluent manifold is a 2 ft diameter concrete ì pipe with the original perforations near the top of the pipe. ì New perforations are near the middle axis of the pipe. The ì system has experienced surface overflow since start-up in ì December 1988. Each bed was originally planted with giant bulrush on the first ì half of the bed and canna lilies on the second half. Frost has ì damaged the canna lilies and they are (1991) being replaced with ì more bulrush. The canna lilies were routinely harvested on an ì annual basis, bulrush harvesting is expected every 5 years or so. ì The bottom 0.46 m of the bed is composed of 2.5 to 10 cm crushed limestone, with a 0.15 m layer of 1 to 4 cm gravel on top. The ì design liquid level was supposed to be at the gravel/rock ì interface. | USA | 6 | LA | Denham Springs | 1 | 3 |  |  |  | MUN |  | 24170 | ANN | FAC | 11355 | X |  | X |  |  | X | [6 empty] | X | [13 empty] | X | [17 empty] | 1993-09-01
402 | Mandeville, LA | Preliminary treatment at this wetland is provided by a two cell ì aerated lagoon (Hinde tubing type). This system is a conversion ì of an old three cell facultative lagoon. One cell was abandoned, ì one cell was converted to the two cell aerated lagoon and the ì third cell was used for construction of the wetland unit. The ì wetland is divided into three cells and the influent flow to each ì cell is adjustable, but they all use a common effluent manifold ì so in effect they act as one cell. To date (04/91) only final ì effluent data has been obtained. Water quality data are taken at ì the end of the outlet works rather than from each cell. Fecal ì coliforms are measured in the final effluent, after the UV ì disinfection so those data are not included herein. Size of media: top 15.2 cm = 1.3 to 2.5 cm gravel, bottom 45.72 ì cm = 5.1 to 10.2 cm rock. The bottom layer is where flow and ì treatment are supposed to occur. | USA | 6 | LA | Mandeville | 1 | 3 |  |  |  | MUN |  | 6100 | ANN | SEC | 5678 | X |  | X |  |  | X | [6 empty] | X | [13 empty] | X | [17 empty] | 1993-09-01
403 | Carville, LA | This is one of the oldest systems in operation in Louisiana. The ì bed appears to be rectangular but is a folded serpentine: W = 56 ì ft, L = 500 ft. The inlet is a buried perforated manifold, the ì outlet is an adjustable weir plate on the center of the end of ì the cell. The weir plate can be adjusted several inches ì providing some degree of control over the hydraulic gradient in ì the bed. The system actually serves the USPHS Hansen's Disease ì Center in Carville. A 1988 report by Zachritz and Malone of LSU contains data from a ì short term contract study at the site in 1988. Metals data were ì given in a letter report from W. Zachritz to Wayne Fuller at the ì Carville facility. | USA | 6 | LA | Carville | 1 | 1 |  |  |  | MUN |  | 600 | ANN | FAC | 568 | X |  | X |  |  | X |  |  |  |  | X | [15 empty] | X |  | X | [15 empty] | 1993-09-01
404 | Hammond, LA | This system serves the Seventh Ward General Hospital in Hammond, ì LA. Preliminary treatment is provided by an existing extended ì aeration package treatment plant. Excess solids losses from the ì treatment plant led to construction of the wetland as a polishing ì step. At the same time the wetland was being constructed, steps ì were taken to improve solids management in the treatment plant so ì it is not now obvious that the wetland is really needed. Only ì NPDES effluent samples are taken, so influent concentrations at ì the wetland are not known. Ammonia, silver and oils and greases ì are also measured although not required by permit. Silver is ì included because of the photo/x-ray processing in the hospital. ì Typical effluent values for the extended aeration plant (when it ì was the sole form of treatment) were: BOD = 2 mg/L, TSS = 45 ì mg/L, so these are now typical influent values for the wetland. This wetland system started operations in July 1990. It was ì considered too late in the season to plant the vegetation so ì operations commenced and continued on an unvegetated bed. ì Planting is scheduled for spring of 1991. | USA | 6 | LA | Hammond | 1 | 1 |  |  |  | OTH |  | 520 | ANN | SEC | 329 | X |  | X |  |  | X | [22 empty] | X | [15 empty] | 1993-09-01
405 | Monterey, VA | Preliminary treatment for this industrial wastewater is secondary ì treatment via an oxidation ditch and secondary clarifiers. The ì system includes a "maturation" pond with a torpedo grass cover ì with a 1/2 day detention time (cell #1), followed by a 10 VSB ì wetland cells (all same size) in parallel. | USA | 3 | VA | Monterey | 1 | 1 |  |  |  | MUN |  | 600 | ANN | PRI | 76 | X |  | X |  |  | X | [20 empty] | X | [8 empty] | X | [8 empty] | 1993-09-01
406 | Degussa Corp., AL | Preliminary treatment for this system is provided by an Imhoff ì tank (in service since the 50's). The wetland will be installed ì to upgrade treatment. The State of Virginia required a pilot ì test and this file reports on the 20,000 gpd pilot unit run from ì June of 1989 to June 1990. The full scale system will be ì designed and constructed in 1990. | USA | 4 | AL | Theodore | 1 | 11 |  |  |  | IND |  |  | ANN | SEC | 2040 | X |  | X |  | X | X | X | [12 empty] | X | [5 empty] | X | X | [17 empty] | 1993-09-01
407 | Kingston Power Plant, TN | Preliminary treatment for this system is provided by a 16,200 ì gallon septic tank followed by a 2000 gallon equalization tank. ì The population at the power plant are day or night workers, there ì are no permanent residents on the site. The dining facilities at ì the site contribute wastewater also. There are 2 parallel trains ì of 2 cells each in this system. The first cell in each pair is ì lined, the second cell is unlined and the treated liquid ì percolates out of the bed. There are no discharge limits on this system since effluent ì percolates into the ground in the final unlined wetland cells. | USA | 4 | TN | Kingston | 1 | 4 |  |  |  | MUN |  | 500 | ANN | PRI | 76 | X |  | X |  |  | X | [38 empty] | 1993-09-01
408 | Mayo Peninsula, MD | This system serves several small communities on Mayo Peninsula, ì in Ann Arundel Co., MD. Each home is served by a septic tank; ì this effluent is conveyed by small diameter pressure sewers to ì the treatment plant site. The first step in treatment is ì recirculating sand filters, this effluent goes to the VSB wetland beds. The wetland bed effluent goes to peat/sand filters for ì phosphorus removal and final polishing. At full capacity, there ì will be four parallel wetland beds of the same size and ì composition. Additional beds are added as portions of the ì communities are connected to the system. This database reports ì on the performance of the first of the wetland beds placed in operation. There are no discharge limits for wetland since it discharges to ì the next component in the system. Discharge limits apply at the ì end of the system, prior to discharge to Chesapeake Bay. | USA | 3 | MD | Ann Arundel Co. | 1 | 4 |  |  |  | MUN |  | 6500 | ANN | SEC | 22990 | X |  | X |  | X | X | X |  | X |  | X | X | [13 empty] | X | X | [17 empty] | 1993-09-01
409 | Albany, LA | This is a small combined system. The first component is an ì aerated pond with about 5 d detention time, the 2nd component ì (wetland cell #1) is a FWS wetland with about 1.4 d detention ì time (primary purpose of this component was to settle out any ì algae from the pond), the 3rd component (wetland cell #2) is a VSB wetland with about 1.4 d detention time followed by UV ì disinfection. The only data available are final effluent which ì is tested monthly for the NPDES permit parameters. | USA | 6 | LA | Albany | 1 | 2 |  |  |  | MUN |  | 280 | ANN | SEC | 132 | X |  | X | [9 empty] | X | [31 empty] | 1993-09-01
410 | Benton, LA | Preliminary treatment for this system is provided by a ì facultative lagoon. The lagoon and the wetland bed were built at ì the same time. The final effluent is disinfected with chlorine. ì During the summer months, the final effluent is recycled back to ì the facultative lagoon. At design flow the lagoon has about a 60 d HRT. | USA | 6 | LA | Benton | 1 | 1 |  |  |  | MUN |  | 1173 | ANN | FAC | 1173 | X |  | X |  |  | X | [6 empty] | X | [31 empty] | 1993-09-01
411 | Haughton, LA | Preliminary treatment at this site is provided by a facultative ì lagoon which was constructed at the same time the wetland cell ì was built. This new system replaced an existing activated sludge ì treatment plant (extended aeration) which did not perform ì properly and was costing the town too much for power costs. | USA | 6 | LA | Haughton | 1 | 1 |  |  |  | MUN |  | 1324 | ANN | FAC | 1324 | X |  | X |  |  | X | [6 empty] | X | [31 empty] | 1993-09-01
412 | Benton, KY | This system, designed by the TVA, is a retro-fit to improve the ì performance of the existing facultative lagoon. The second cell ì of the old lagoon was converted to 2 FWS wetland beds and 1 VSB ì unit. The total flow is 1 mgd, the original design flow for the ì VSB unit was 500,000 gpd, this has been reduced to 90,000 gpd in ì 1989/90 due to clogging and related problems. | USA | 4 | KY | Benton | 1 | 1 |  |  |  | MUN |  | 5000 | ANN | FAC | 341 | X |  | X |  | X | X |  |  | X | X | X | X | X |  |  | X |  |  | X | [6 empty] | X | X | [17 empty] | 1993-09-01
413 | Pembroke, KY | Preliminary treatment for this system is an inadequate contact ì stabilization activated sludge plant which periodically overflows ì and spills sludge into the wetland units. Two parallel wetland ì systems were constructed, but one has never been put into ì operation due to sinkholes and percolation problems. The wetland system is a hybrid system following the MARSH/POND/MEADOW ì concept developed at Brookhaven Laboratories in the 70's. ì Another example is at Islin, PA, also covered in this data base. ì The "meadow" cell has 3/4" gravel substrate and can be considered ì a VSB wetland with concurrent surface overflow. | USA | 4 | KY | Pembroke | 1 | 3 |  |  |  | MUN |  | 1100 | ANN | SEC | 341 | X |  | X |  |  | X |  |  | X | X | X | X | X | [5 empty] | X | [6 empty] | X | X | [17 empty] | 1993-09-01
414 | Hardin, KY | Preliminary treatment is provided by an overloaded contact ì stabilization treatment plant. The sewer system in the community ì is very old and very porous, every time there is a rain storm the ì flow rate exceeds the capacity of the treatment plant and it ì overflows and carries solids out with the effluent. There are ì two cells in parallel in this system, the only difference is the type of vegetation used. | USA | 4 | KY | Hardin | 1 | 2 |  |  |  | MUN |  | 545 | ANN | SEC | 378 | X |  | X |  | X | X |  |  | X | X | X | X | X |  |  | X |  |  | X | [6 empty] | X | X | [17 empty] | 1993-09-01
415 | Foothills Village, TN | Preliminary treatment is provided by individual septic tanks at ì each home in this retirement community. Each tank has a small ì pump which moves liquid to the sewer main. There are two cells in parallel at this site, both identical in ì size and composition. The bed width tapers from 17 ft at inlet ì to 24 ft at end, this was done to fit the local topography and ì minimize earthwork. | USA | 4 | TN | Loudon Co. | 1 | 2 |  |  |  | MUN |  | 150 | ANN | PRI | 67 | X |  | X | [41 empty] | 1993-09-01
416 | Bradley, AR | Preliminary treatment for this system is provided by a ì facultative lagoon. There are two wetland cells in the system, ì in parallel, of identical size and composition. The bed contains ì a bottom layer of rock 2"to 3", a 6" layer of 1" to 2", and a top ì 6" layer of 3/8" to 1", the bed has a 1% slope. Provisions are ì included for recirculation to the head of the bed, for final chlorine disinfection and post aeration. | USA | 6 | AR | Bradley | 1 | 2 |  |  |  | MUN |  | 950 | ANN | FAC | 568 | X |  | X |  |  | X | [38 empty] | 1993-09-01
417 | Cottonwood, AL | This system includes a facultative pond, a hyacinth pond (cell ì #1), and a VSB wetland cell (cell #2). | USA | 4 | AL | Cottonwood | 1 | 2 |  |  |  | MUN |  | 1188 | ANN | FAC | 587 | X |  | X |  | X | X |  | X |  |  |  | X | [14 empty] | X | [17 empty] | 1993-09-01
418 | Hornbeck, LA | Preliminary treatment is provided by a facultative pond. The ì pond was constructed at the same time the VSB wetland was built. ì Capital cost data include the cost of this 1.9 acre pond. | USA | 6 | LA | Hornbeck | 1 | 1 |  |  |  | MUN |  | 583 | ANN | FAC | 231 | X |  | X | [41 empty] | 1993-09-01
419 | Provencal, LA | Preliminary treatment is provided by a facultative pond which was ì built at the same time as the VSB wetland cell. | USA | 6 | LA | Provencal | 1 | 1 |  |  |  | MUN |  | 865 | ANN | FAC | 344 | X |  | X | [41 empty] | 1993-09-01
420 | Crowley, LA | Preliminary treatment for this site is provided by an 80 acre ì facultative lagoon. Lagoon effluent flows to a FWS wetland (4 ì cells in parallel -- cells #1 thru #4) and then to a VSB wetland ì (3 cells in parallel -- cells #5 thru #7). Purpose of the FWS ì cells is removal of algae contained in the lagoon effluent. All ì FWS cells are the same size and composition. | USA | 6 | LA | Crowley | 1 | 7 |  |  |  | MUN |  | 20550 | ANN | FAC | 13248 | X |  | X |  |  | X |  |  | X |  |  | X | X | [31 empty] | 1993-09-01
421 | Doyline, LA | Preliminary treatment is provided by a 4.5 ac facultative lagoon. ì The lagoon and the VSB wetland were built at the same time to ì serve a new subdivision development. Homes are still under ì construction (05/91) so the actual flow is considerably less than ì design capacity. | USA | 6 | LA | Doyline | 1 | 1 |  |  |  | MUN |  | 900 | ANN | FAC | 416 | X |  | X |  |  | X | [38 empty] | 1993-09-01
422 | Paris Landing, TN | Preliminary treatment at this site is provided by an ANFLOW ì reactor. That is a proprietary upflow anaerobic treatment ì system. It was selected since the site receives boat and ì recreational vehicle wastes in addition to the domestic wastes ì from the park hotel. | USA | 4 | TN | Paris Landing State Park | 1 | 1 |  |  |  | MUN |  | 600 | ANN | OTH | 284 | X |  | X |  |  | X | [5 empty] | X | X | [13 empty] | X | [17 empty] | 1993-09-01
423 | Roswell, NM | This is a pilot system. Preliminary treatment is provided by a ì septic tank. No performance data are available. There are no permit limits since this is a pilot unit. | USA | 6 | NM | Roswell Correctional Ctr. | 1 | 1 |  |  |  | MUN |  | 40 | ANN | PRI | 7 | [44 empty] | 1993-09-01
424 | Terry, MS | Preliminary treatment for this system is provided by a ì facultative lagoon. It is followed by 2 identical FWS wetland ì cells in parallel (cells #1 and #2), followed by a single cell ì VSB wetland (cell #3). | USA | 4 | MS | Terry | 1 | 3 |  |  |  | MUN |  | 800 | ANN | FAC | 378 | X |  | X |  |  | X | [5 empty] | X | [32 empty] | 1993-09-01
425 | Utica, North, MS | There are two separate systems in Utica (see site #426 also). ì This system is the VSB wetland at Utica, North. There are 2 VSB ì wetland cells in parallel following a facultative lagoon. They ì are identical in size and composition. | USA | 4 | MS | Utica | 1 | 2 |  |  |  | MUN |  | 700 | ANN | FAC | 255 | X |  | X |  | X | X | X | X | X | [35 empty] | 1993-09-01
426 | Utica, South, MS | There are two separate systems in Utica (see site #425 also). ì This system is the VSB wetland at Utica, South. There are 2 VSB ì wetland cells in parallel following a facultative lagoon. They ì are identical in size and composition. | USA | 4 | MS | Utica | 1 | 2 |  |  |  | MUN |  | 934 | ANN | FAC | 442 | X |  | X |  | X | X | X | X | X | [35 empty] | 1993-09-01
427 | Smackover, AR |  | USA | 6 | AR | Smackover | 1 | 6 | 17.8 | 132.08 |  | MUN |  | 2453 | ANN | FAC | 1892.51 | X |  | X |  | X | X | X | X | X |  |  | X | X |  | X | [11 empty] | X | X | [16 empty] | 1993-09-01
428 | Shelbyville, MO | Shelbyville is a hybrid system. It includes a facultative ì lagoon, 3 FWS cells in series and one VSB bed. The FWS cells ì (cells #1 thru #3) are contained in another record (see site ì #216), this reports on the VSB cell (cell #4). | USA | 7 | MO | Shelbyville | 1 | 1 |  |  |  | MUN |  | 666 | ANN | FAC | 280 | X |  | X |  |  | X | [38 empty] | 1993-09-01
429 | Pelahatchie, MS | This is a hybrid system, in addition to normal community flow ì there is significant flow from poultry processing industries in ì town. The municipal flow goes to a facultative lagoon, the ì industrial flow are first treated by anaerobic lagoons. The ì first component after the lagoons are 3 identical FWS channels in ì parallel (cells #1 thru #3). After the FWS cells are 2 VSB cells in parallel (cells #4 and #5). Total detention time in the 5 ì cells is 8 d. | USA | 4 | MS | Pelahatchie | 1 | 5 |  |  |  | OTH |  | 1550 | ANN | FAC | 2157 | X |  | X |  |  | X | [5 empty] | X | X | [31 empty] | 1993-09-01
430 | Sibley, LA | Preliminary treatment is provided by a 5.7 acre facultative ì lagoon. The total capital costs were $148,000. About $100,00 of ì this was for construction of the lagoon, the 0.53 acre VSB ì wetland cell therefore cost $48,000 to build. | USA | 6 | LA | Sibley | 1 | 1 |  |  |  | MUN |  | 1200 | ANN | FAC | 492 | X |  | X |  |  | X | [5 empty] | X | X | [31 empty] | 1993-09-01
431 | Dessau Mobile Home Park, TX | The design flow for this system was 150,000 gpd. However, after ì a tornado several years ago, many of the mobile homes were ì destroyed and/or moved out so the current flow (unmeasured) is ì estimated to be less than 50,000 gpd. The bed was placed in ì service in 1985. Inspection of the bed in 1991 following a regular harvest of the phragmites indicated that at least the ì upper portion of the bed has become clogged due to spills and ì carry-over of solids from the extended aeration package plant. ì As a result most of the flow observed is now surface flow. | USA | 6 | TX | Pflugerville | 1 | 2 |  |  |  | MUN |  |  | ANN | SEC | 568 | X |  | X |  |  | X | [38 empty] | 1993-09-01
432 | Johnson City, TX | There are two equal sized VSB cells, in series, in system #1. ì There are three sets of 3 FWS cells in series in system #2. There are no regulatory limits since this is a pilot study. ì However, project goals for effluent limits for both systems ì (monthly averages on a year-round basis) are: BOD 5 mg/L TSS 5 mg/L Ammonia 2 mg/L Total P 1 mg/L | USA | 6 | TX | Johnson City | 2 | 11 |  |  |  | MUN |  |  | ANN | SEC | 227 | X |  | X |  | X | X | X |  |  | X | X | X | X |  |  | X | [10 empty] | X | [8 empty] | X | [8 empty] | 1993-09-01
433 | Marion, AR | This system has a three cell facultative lagoon and a ì rock filter (a concept developed in the 1970's to remove ì algae from lagoon effluents) preceeding the sf wetland ì component. There are 8 wetland cells in parallel. | USA | 6 | AR | Marion | 1 | 8 | 16.1 | 121.92 |  | MUN |  | 11400 | ANN | FAC | 3785 | X |  | X |  | X | X | X | X | X |  | X | X |  |  |  | X | [19 empty] | X | [8 empty] | 1993-09-01
434 | McNeil, AR |  | USA | 6 | AR | McNeil | 1 | 2 |  |  |  | MUN |  | 646 | ANN | FAC | 567.75 | [44 empty] | 1993-09-01
435 | Ola, AR |  | USA | 6 | AR | Ola | 1 | 4 |  |  |  | MUN |  | 1140 | ANN | FAC | 757 | [44 empty] | 1993-09-01
436 | Prescott, AR |  | USA | 6 | AR | Prescott | 1 | 2 |  |  |  | MUN |  | 4088 | ANN | FAC | 3217.25 | [44 empty] | 1993-09-01
437 | Rector, AR |  | USA | 6 | AR | Rector | 1 | 5 | 16.1 | 121.41 |  | MUN |  | 2350 | ANN | FAC | 1324.75 | X |  | X |  | X | X | X | X | X |  | X | X |  |  |  | X | [10 empty] | X | [17 empty] | 1993-09-01
438 | Swifton, AR |  | USA | 6 | AR | Swifton | 1 | 2 |  |  |  | MUN |  | 1044 | ANN | FAC | 416.35 | [44 empty] | 1993-09-01
439 | Tuckerman, AR |  | USA | 6 | AR | Tuckerman | 1 | 4 |  |  |  | MUN |  | 2700 | ANN | FAC | 851.63 | [44 empty] | 1993-09-01
440 | Waldo, AR |  | USA | 6 | AR | Waldo | 1 | 4 | 17.8 | 127 |  | MUN |  | 1685 | ANN | FAC | 1324.75 | X |  | X |  | X | X | X | X | X |  | X | X |  |  |  | X | [10 empty] | X | [8 empty] | X | [8 empty] | 1993-09-01
441 | Bradford, AR |  | USA | 6 | AR | Bradford | 1 | 2 |  |  |  | MUN |  | 950 | ANN | FAC | 757 | [44 empty] | 1993-09-01
442 | Bradley, AR |  | USA | 6 | AR | Bradley | 1 | 2 |  |  |  | MUN |  | 695 | ANN | FAC | 567.75 | [44 empty] | 1993-09-01
443 | Carlisle, AR |  | USA | 6 | AR | Carlisle | 1 | 4 | 16.1 | 121.92 |  | MUN |  | 4124 | ANN | FAC | 3255.11 | X |  | X |  |  | X | [6 empty] | X | [13 empty] | X | [17 empty] | 1993-09-01
444 | Clarendon, AR |  | USA | 6 | AR | Clarendon | 1 | 4 | 16.1 | 127 |  | MUN |  | 2357 | ANN | FAC | 2749.51 | X |  | X |  |  | X | [6 empty] | X | [13 empty] | X | [17 empty] | 1993-09-01
445 | Dierks, AR |  | USA | 6 | AR | Dierks | 1 | 2 |  |  |  | MUN |  | 1519 | ANN | FAC | 870.55 | [44 empty] | 1993-09-01
446 | Eudora, AR |  | USA | 6 | AR | Eudora | 1 | 2 |  |  |  | MUN |  | 3756 | ANN | FAC | 2271 | [44 empty] | 1993-09-01
447 | Foreman, AR |  | USA | 6 | AR | Foreman | 1 | 2 | 17.8 | 121.9 |  | MUN |  | 1800 | ANN | FAC | 908.4 | X |  | X |  |  | X | [6 empty] | X | [31 empty] | 1993-09-01
448 | Gillett, AR |  | USA | 6 | AR | Gillett | 1 | 4 | 16.1 | 129.54 |  | MUN |  | 980 | ANN | FAC | 454.2 | X |  | X |  |  | X | [6 empty] | X | [13 empty] | X | [17 empty] | 1993-09-01
449 | Gurndon, AR |  | USA | 6 | AR | Gurndon | 1 | 2 |  |  |  | MUN |  | 4146 | ANN | FAC | 3255.11 | [44 empty] | 1993-09-01
450 | Lockesburg, AR |  | USA | 6 | AR | Lockesburg | 1 | 2 |  |  |  | MUN |  | 605 | ANN | FAC | 576.75 | [44 empty] | 1993-09-01
451 | Lewisville, AR |  | USA | 6 | AR | Lewisville | 1 | 2 | 17.8 | 127 |  | MUN |  | 451 | ANN | FAC | 1514 | [44 empty] | 1993-09-01
452 | Thornton, AR |  | USA | 6 | AR | Thornton | 1 | 1 | 17.8 | 129.5 |  | MUN |  | 502 | ANN | FAC | 378 | [44 empty] | 1993-09-01
453 | Mesquite, NV | This system has an aerated lagoon for preliminary treatment, and ì disposal of the wetland effluent is to a rapid infiltration bed. ì There are three main cells in the wetland. Each main cell is ì subdivided into 4 subcells, each 50 ft long and 285 to 380 ft ì wide. | USA | 9 | NV | Mesquite | 1 | 3 | 66.7 | 10.4 |  | MUN |  | 3000 | ANN | SEC | 1514 | X |  | X |  | X | X | X | X | X | X | X | [8 empty] | X | [6 empty] | X | X | [7 empty] | X | [8 empty] | 1993-09-01
454 | Greenleaves Subdivision, LA | Thia is a privately owned system serving a residential ì subdivision in Mandeville, LA. Preliminary treatment is via an ì aerated lagoon. The VSB wetland bed was incorrectly designed for ì hydraulics and as a result surface flow over a major portion of ì the bed has persisted since start up. In the first few years when ì the flow was less than design levels this surface flow was about ì 1/3 of the bed length. By 1992 when actual flow was slightly ì higher than design surface flow existed over the entire length of ì the bed. The data in this record is for 1990/1991 and is based on ì monthly grab samples of wetland influent and effluent. | USA | 6 | LA | Mandeville | 1 | 1 |  |  |  | MUN |  | 1300 | ANN | SEC | 1892.51 | X |  | X | [9 empty] | X | [31 empty] | 1993-09-01
500 | Saint-Felicien, QUE | Treatment of combined runoff from zoo exhibits and septic tank discharge; AGR Catergories: Cattle | Canada | 0 | QUE | Saint-Felicien | 2 | 16 | 2.44 | 95 | 52 | MUN |  |  | ANN | PRI | [45 empty] | 1996-02-14
501 | Essex County, ONT | Zero dschrg systm; severe rainevents contained due to additional free board capacities;major rain event dschrg after free board is exhausted overflows to grassed waterway in pasture;dataloggers for water levels, temp, rainfall, etc; AGR Catergories: Dairy | Canada | 0 | ONT | Maidstone Township | 1 | 1 | 9.1 | 85 | 73 | AGR |  |  | GRO | PRI |  | X |  | X |  | X | X | X |  |  | X | X |  | X | X | X | X | [28 empty] | 1996-02-14
502 | Perth County, ONT | Minimal O&M costs;zero discharge system; finishing pond water irrigated on field in second year of operation; ; AGR Catergories: Dairy | Canada | 0 | ONT | Fullarton Township | 1 | 3 | 7.3 | 105 | 70 | AGR |  |  | GRO | PRI |  | X |  | X |  | X | X | X |  |  |  | X |  |  | X |  | X | [10 empty] | X | X | [16 empty] | 1996-02-14
503 | Simco County #1, ONT | Hickbottom drain between cell 1 and cell 2; concrete slab settling-settling pond-wetland-polishing pond-400' drainage tile-grassed filter strip;; AGR Catergories: Dairy and Cattle | Canada | 0 | ONT | Essa Township | 1 | 2 | 5.8 | 95 | 68 | AGR |  |  | GRO | PRI | [45 empty] | 1996-02-14
504 | Region of Niagara, ONT | Primary settling-grass filter storage area-wetland cell1-wetland cell2- holding pond; zero discharge system; Norm Johnson Farm; ; AGR Catergories: Cattle | Canada | 0 | ONT | West Lincoln Township | 1 | 3 | 9 | 88 | 73 | AGR |  |  | GRO | PRI | [45 empty] | 1996-02-14
505 | Hamilton-Wentworth, ONT | Design based on 'SWAMP' system in Niagara-on-the-Lake; pretreatment in an aeration cell and a facultative lagoon; wetland cells backfilled with shale for P removal; AGR Catergories: Dairy | Canada | 0 | ONT | Glanbrook Township | 1 | 2 | 7.4 | 75 | 73 | AGR |  |  |  | PRI | [45 empty] | 1996-02-14
506 | Region of Ottawa-Carlton, ONT | Cow/calf operation; AGR Catergories: Cattle | Canada | 0 | ONT | Oxford-on-Rideau Township | 1 | 1 | 5.7 | 88 | 61 | AGR |  |  | GRO | PRI |  | X |  |  |  | X | [5 empty] | X | [33 empty] | 1996-02-14
507 | Russel County, ONT | Facultative pond-wetland-aerobic pond-wetland-low rate overland flow system; manure storage runoff treated June 1-Sept 15, feedlot runoff only treated for remainder of year and manure runoff is stored; ; AGR Catergories: Dairy | Canada | 0 | ONT | Russell Township | 1 | 3 | 6.2 | 85 | 61 | AGR |  |  | ANN | PRI | [45 empty] | 1996-02-14
508 | Region of Peel, ONT | Barnyard settling area-pump and transfer piping-gravel spreader-vegetated strip; AGR Catergories: Cattle | Canada | 0 | ONT | Town of Caledon | 1 | 1 | 6.7 | 82 | 73 | AGR |  |  | GRO | PRI | [45 empty] | 1996-02-14
509 | Simco County #2, ONT | Filter box with series of screens- filter strip; designed so that flow depths do not exceed 0.5 inches; ; AGR Catergories: Cattle | Canada | 0 | ONT | Springwater Township | 1 | 1 | 5.5 | 103 | 68 | AGR |  |  | GRO | PRI | [45 empty] | 1996-02-14
510 | Lucky Rose Farm, IN | Three stage anaerobic lagoon pretreatment; AGR Catergories: Swine | USA | 5 | IN | Scott County | 1 | 2 | 13.8 | 109 | 86.3 | AGR |  |  | GRO | PRI | 11 | [44 empty] | 1996-02-14
511 | Wayne White Farm, NS | Cattails were planted summer 1995. Hog farm is no longer operating. The liquid-solid separator was not constructed. This system is not currently receiving a wastewater flow.; AGR Catergories: Swine | Canada | 0 | NS | Greenfield | 1 | 1 | 5.3 | 114 | 51 | AGR |  |  | ANN | PRI | 7.6 | [44 empty] | 1996-02-14
512 | David Thompson Farm, NS | Dairy tiestall operation with solid manure. Due to permitting and monetary problems, this system will not be on line until spring 1996. Planting likely in spring 1996.; AGR Catergories: Dairy | Canada | 0 | NS | Picton County | 1 | 1 | 6.3 | 106 | 49 | AGR |  |  | GRO | PRI | 10.8 | [44 empty] | 1996-02-14
513 | Ken Hunter Farm, NS | Dairy tiestall operation with solid manure. Due to permitting, monetary, and leakage (into an old rock drain - required relining) problems, this system will not be on line until spring 1996. Planting likely in spring 1996.; AGR Catergories: Dairy | Canada | 0 | NS | Inverness County | 1 | 1 | 5.4 | 116 | 49 | AGR |  |  | GRO | PRI | 5 | [44 empty] | 1996-02-14
514 | Oregon State University, OR | Flush dairy operation wastewater, pumped over screen separator, discharged to 1,900 m3 storage tank, discharged to 57 m3 storage/mixing tank once per week for daily loading to cells. AGR Catergories: Dairy | USA | 10 | OR | Corvallis | 6 | 6 | 16.8 | 99.1 | 63.5 | AGR |  |  | ANN | PRI | 3.5 | X | X | X |  | X | X |  |  |  |  | X | X | X |  |  | X |  |  |  |  | X |  |  | X |  |  | X | [17 empty] | 1996-02-14
515 | Hickok Veal, PA | Wetland split-3 pairs parallel cells.EPA funding lab analysis.Monitoring results to date highly variable. Plant viability eval.by Hank Webster,Penn State,Dubois campus.O&M:Plugged dist. line,cordgrass died,2 of 6 cells down 6/94 no water. ; AGR Cat: Veal | USA | 3 | PA | Bradford County | 1 | 6 | 11.5 | 97 | 71.1 | AGR |  |  |  | PRI | 3.03 | [44 empty] | 1996-02-14
516 | Cobb Farm, PA | 3 yr monitoring plan with EPA 319 funds.40d residence time; parallel cells; AGR Catergories: Dairy | USA | 3 | PA | Bradford County | 1 | 2 | 11.5 | 97 | 71.1 | AGR |  |  |  | PRI | 0.47 | [44 empty] | 1996-02-14
517 | Moyer Farm, PA | Septic tank pretreatment (assumed 50% BOD reduction), 3 year monitoring plan, O&M: siphon in tank, may need supplemental water, outlets to filter area, 16d residence time; ; AGR Catergories: Dairy | USA | 3 | PA | Luzerne County | 1 | 1 | 11.5 | 97 | 76.2 | AGR |  |  |  | PRI | 0.57 | [44 empty] | 1996-02-14
518 | Crum Farm, MD | Pretreatment: solid separator device; Monitoring: EPA 319 funds; O&M: plenty of water for plant survival, one cell received waste water immediately after planting-most veg died; HRT=48d; no discharge permit required; AGR Catergories: Dairy | USA | 3 | MD | Frederick County | 1 | 1 | 12.8 | 105 | 86.4 | AGR |  |  | ANN | PRI | 3.48 | X |  | X |  | X | X | X |  | X | X | X | X | [11 empty] | X | [20 empty] | 1996-02-14
519 | 3M Farm, MD | Pretreat: 5 ft settling basin; cnstrctd by LICA no cost to landowner; cnstrctd in dry season and plants died due to lack of water; Monitoring: cooperative agreement w/ Wash. College; 2 cells in series; HRT=14d; no disch permit req'd; AGR Cat.: Dairy | USA | 3 | MD | Kent County | 1 | 1 | 12.8 | 105 | 91.4 | AGR |  |  | ANN | PRI | 10.9 | [44 empty] | 1996-02-14
520 | Delmarva Farms , MD | Sized using BOD and field test method; Pretreat: anaerobic lagoon/sand filter; 6 cells in series;Monitoring: MD Dept of Env. requires monitoring of eff. to meet daily disch. allotments; O&M: farm for sale in Sept/94 no animals were on site. ;AGR Cat:Swine | USA | 3 | MD | Worchester County | 1 | 6 | 12.8 | 105 | 94 | AGR |  |  |  | PRI | 102.6 | [44 empty] | 1996-02-14
521 | U of Connecticut, CT | Adjcnt to dairy faclty @ U of Conn.(Storrs);Wstwtr: parlor floor rinsing,auto rinsing of milking equip,bulk tank cleaning every 2 days;1991 SCS design criteria used;dipperbox dosing system distibutes flow;riser pipes cntrl level in cells.; AGR Cat:Dairy | USA | 1 | CT | Storrs | 1 | 3 | 8.9 | 111.8 | 71.1 | AGR |  |  | ANN | PRI | 2.66 | X |  | X |  | X | X | X |  |  |  | X |  | X | [10 empty] | X |  |  | X | [8 empty] | X | [8 empty] | 1996-02-14
522 | Guy Thompson Farm, PEI | Monitoring to commence in '96 for 3 year period; hand seeded cattails in fall 1995 and will plant cattail rootstock and wild rice in spring 1996; AGR Catergories: Dairy | Canada | 0 | PEI | Dunstaffnage | 1 | 1 | 6.6 | 82 |  | AGR |  |  |  | PRI | 3 | [44 empty] | 1996-02-14
523 | David Gerrits Farm, WI | Green Bay area;2 consecutive years of dry weather has stressed veg; plant count data for 1994&1995 available;cattails, not originally planted noted in several cells; filter strip is shown in several diagrams but no mention in text.; AGR Catergories: Dairy | USA | 5 | WI | De Pere | 4 | 12 | 7.7 | 78 | 68.6 | AGR |  |  | ANN | PRI | 1.15 | X |  |  |  | X | [5 empty] | X | [33 empty] | 1996-02-14
524 | Norwood Farms, IN | Treats barn washwater, built up of solids in the first third of the wetland cells (10 cm thick), better solids control required; SI_DES_FLO=0.75+stormwater; AGR Catergories: Dairy | USA | 5 | IN | Lagrange County | 3 | 3 | 9.7 | 92 | 78.8 | AGR |  |  | ANN | PRI | 0.75 | X |  | X |  | X | X | X |  |  | X | X |  | X | [6 empty] | X | [24 empty] | 1996-02-14
525 | Brenton Cattle , IA | 25.9ha feedlot in a 37.2ha watershed disch to solids settling basin (24hr/25yr event);400+ha drain to each of the wetlands; ; AGR Catergories: Cattle | USA | 7 | IA | Dallas Center | 1 | 2 | 10 | 81 |  | AGR |  |  | ANN | PRI |  | X |  | X |  | X | X | X |  |  |  | X |  | X | [11 empty] | X | [19 empty] | 1996-02-14
526 | Nowicki Farm, ALB | Pretreatment includes manure settlement area, anaerobic pond, storage (facultative) lagoon; 21d HRT spring, 14d HRT summer; to be planted in 1996; AGR Catergories: Cattle | Canada | 0 | ALB | Vegreville | 1 | 2 | 1.6 | 35.29 |  | AGR |  |  | GRO | PRI | [45 empty] | 1996-02-14
527 | Mercer Co., KY | Unpublished data by Thom and coworkers p59 7th Int'l Symp. on Ag. & Food Processing Wastes June 18-20/95; AGR Catergories: Dairy | USA | 4 | KY | Mercer Co. | 1 | 3 | 12.8 | 111 | 91.4 | AGR |  |  |  | PRI |  | X |  | X |  | X | X |  |  |  | X | X | X | [32 empty] | 1996-02-14
528 | Piscataquis River, ME | Information derived from 2 papers; AGR Catergories: Dairy | USA | 1 | ME |  | 1 | 4 |  |  |  | AGR |  |  |  | PRI | 1.9 | [44 empty] | 1996-02-14
529 | Tom Brothers Farm, IN | Designed to treat 0.75m3/d barn washwater + manure stack drainage + yard runoff (flowrate unknown); AGR Catergories: Dairy | USA | 4 | IN | Kosciusko County | 1 | 2 | 9.7 | 92 |  | AGR |  |  | GRO | PRI |  | X |  | X |  | X | X | X |  | X | X | X | X | X | [10 empty] | X |  |  | X | [8 empty] | X | [8 empty] | 1996-02-14
530 | Purdue University, IN | 16 parallel cells; experimental system; various loading rates, depths, vegetation species; AGR Catergories: Swine | USA | 5 | IN | Montmorenci | 15 | 15 | 10.6 | 97 |  | AGR |  |  | GRO | PRI | 450 | X |  | X |  | X | X | X |  | X | X | X |  | X | [10 empty] | X |  |  | X | [17 empty] | 1996-02-14
531 | Adair Co.#1, KY | Covered stack pad storage; runoff diverted; no water sampling done; requires solids settling basin, water level control, reestablish wetland vegetation, install filter distribution system; no sampling for wtr qual., runoff diverted; AGR Catergories: Dairy | USA | 4 | KY | Adair Co. | 1 | 1 | 12.8 | 111 | 91.4 | AGR |  |  | ANN | NON | [45 empty] | 1996-02-14
532 | Adair Co.#2, KY | Covered stack pad, cell, filterstrip, distribution tile, no sampling for water quality, runoff diverted; AGR Catergories: Dairy | USA | 4 | KY | Adair Co. | 1 | 1 | 12.8 | 111 | 91.4 | AGR |  |  | ANN | NON | [45 empty] | 1996-02-14
533 | Casey Co.#1, KY | Covered stack pad, cell, filterstrip, no sampling for water quality, runoff diverted; AGR Catergories: Dairy | USA | 4 | KY | Casey Co. | 1 | 1 | 12.8 | 111 | 91.4 | AGR |  |  | ANN | NON | [45 empty] | 1996-02-14
534 | Casey Co.#2, KY | Covered stack pad, cell, filterstrip, no sampling for water quality, runoff not diverted; AGR Catergories: Dairy | USA | 4 | KY | Casey Co. | 1 | 1 | 12.8 | 111 | 91.4 | AGR |  |  | ANN | NON | [45 empty] | 1996-02-14
535 | Casey Co.#3, KY | Covered stack pad, cell, filterstrip, no sampling for water quality, runoff not diverted; AGR Catergories: Dairy | USA | 4 | KY | Casey Co. | 1 | 1 | 12.8 | 111 | 91.4 | AGR |  |  | ANN | NON | [45 empty] | 1996-02-14
536 | Crittenden Co., KY | Open stack pad, cells, filter strip, effluent distribution, Murry St. Univ. samples for water quality, runoff diverted; AGR Catergories: Dairy | USA | 4 | KY | Crittenden Co. | 1 | 2 | 13.9 | 109 | 94 | AGR |  |  | ANN | NON | [45 empty] | 1996-02-14
537 | Wayne Co.#1, KY | Open stack pad, cells, settling basin, filter strip, no sampling for water quality; runoff diverted AGR Catergories: Dairy | USA | 4 | KY | Wayne Co. | 1 | 2 | 12.8 | 111 | 91.4 | AGR |  |  | ANN | NON | [45 empty] | 1996-02-14
538 | Wayne Co.#2, KY | Covered stack pad, cell, filterstrip, no sampling for water quality; runoff diverted AGR Catergories: Dairy | USA | 4 | KY | Wayne Co. | 1 | 1 | 12.8 | 111 | 91.4 | AGR |  |  | ANN | NON | [45 empty] | 1996-02-14
539 | Spencer Co., KY | Covered stack pad, cell, settling basin, filter strip, no sampling for water quality; runoff diverted; AGR Catergories: Dairy | USA | 4 | KY | Spencer Co. | 1 | 1 | 13.4 | 110 | 88.9 | AGR |  |  | ANN | NON | [45 empty] | 1996-02-14
540 | Warren Co., KY | Covered stack pad, cell, filter strip, effluent distribution, no sampling for water quality; runoff diverted AGR Catergories: Dairy | USA | 4 | KY | Warren Co. | 1 | 1 | 13.9 | 109 | 94 | AGR |  |  | ANN | NON | [45 empty] | 1996-02-14
541 | Washington Co., KY | Covered stack pad, cell, filter strip, effluent distribution, no sampling for water quality, runoff diverted; AGR Catergories: Dairy | USA | 4 | KY | Washington Co. | 1 | 1 | 26.7 | 110 | 91.4 | AGR |  |  | ANN | NON | [45 empty] | 1996-02-14
542 | Allen Co., KY | Anaerobic lagoons, cells, holding pond, hay land distribution, W.K.U. P.I.C. sampling for water quality, runoff diverted; AGR Catergories: Swine | USA | 4 | KY | Allen Co. | 1 | 9 | 12.8 | 111 | 94 | AGR |  |  |  | PRI | [45 empty] | 1996-02-14
543 | Butler Co.#1, KY | Holding ponds, cells, recycle flush system, W.K.U. P.I.C. sampling for water quality, runoff diverted; AGR Catergories: Swine | USA | 4 | KY | Butler Co. | 1 | 5 | 13.8 | 109 | 91.4 | AGR |  |  |  | PRI | [45 empty] | 1996-02-14
544 | Hopkins Co., KY | Holding ponds, cells, hayland distribution systems, DOW sampling for water quality, runoff diverted; AGR Catergories: Swine | USA | 4 | KY | Hopkins Co. | 1 | 4 | 13.9 | 109 | 94 | AGR |  |  |  | PRI | [45 empty] | 1996-02-14
545 | McLean Co.#1, KY | Anaerobic/aerobic lagoons, cells, distribution to woodlands, DOW sampling for water quality, runoff diverted; AGR Catergories: Swine | USA | 4 | KY | McLean Co. | 1 | 2 | 13.9 | 109 | 91.4 | AGR |  |  | ANN | PRI | [45 empty] | 1996-02-14
546 | McLean Co.#2, KY | Anaerobic/aerobic lagoons, cells, filter strip sod distribution, DOW sampling for water quality, runoff diverted; AGR Catergories: Swine | USA | 4 | KY | McLean Co. | 1 | 2 | 13.9 | 109 | 91.4 | AGR |  |  | ANN | PRI | [45 empty] | 1996-02-14
547 | McLean Co.#3, KY | Anaerobic lagoon, cells, effluent distribution, filter strip, no sampling for water quality, runoff diverted; AGR Catergories: Swine | USA | 4 | KY | McLean Co. | 1 | 2 | 13.9 | 109 | 91.4 | AGR |  |  | ANN | PRI | [45 empty] | 1996-02-14
548 | Union Co., KY | Anaerobic/aerobic lagoons, cells, filter strip, sod distribution, DOW MSU sampling for water quality, runoff diverted; AGR Catergories: Swine | USA | 4 | KY | Union Co. | 1 | 3 | 13.9 | 109 | 91.4 | AGR |  |  |  | PRI | [45 empty] | 1996-02-14
549 | Butler Co.#2, KY | Pig Improvement Company (PIC) facility;north of Bowling Green; two stage primary lagoon system prior to discharge to wetland;; AGR Catergories: Swine | USA | 4 | KY | Butler Co. | 1 | 4 | 13.8 | 109 | 91.4 | AGR |  |  |  | PRI | [45 empty] | 1996-02-14
550 | Dogwood Ridge, KY | Pig Improvement Company (PIC) facility; two stage primary lagoon system prior to discharge to wetland;; AGR Catergories: Swine | USA | 4 | KY |  | 1 | 9 |  |  |  | AGR |  |  |  | PRI | [45 empty] | 1996-02-14
600 | Hernando, MS | Data quality is fair to excellent, annual data by season exists for 1991, 1992. AGR Catergories: Dairy | USA | 4 | MS | Hernando | 3 | 4 | 12.1 | 132 | 104.1 | AGR |  |  | ANN | FAC |  | X | X | X |  |  | X | X |  |  | X | X | X | X | [5 empty] | X | X | X |  |  | X |  |  | X | [8 empty] | X | [8 empty] | 1996-02-14
601 | Pontotoc, MS | Data quality is fair to good, various thesis studies have evolved from the project with various alterations in the main study. AGR Catergories: Swine | USA | 4 | MS | Pontotoc | 2 | 2 | 12.1 | 132 | 104.1 | AGR |  |  | ANN | FAC |  | X |  | X |  | X | X | X | X | X | X | X | X | [23 empty] | X | [8 empty] | 1996-02-14
602 | Newton, MS | AGR Catergories: Dairy | USA | 4 | MS | Newton | 6 | 12 | 12.1 | 132 | 104.1 | AGR |  |  | ANN | FAC |  | X |  | X |  |  | X |  |  |  | X |  | X | [7 empty] | X | [15 empty] | X | [8 empty] | 1996-02-14
603 | Hattiesburg, MS | Two systems present, data is limited at this time. AGR Catergories: Aquaculture | USA | 4 | MS | Purvis | 2 | 6 | 12.1 | 132 | 116.8 | AGR |  |  | ANN | NON | [45 empty] | 1996-02-14
604 | Sand Mountain, AL | At least two studies have used this wetland system and both include summarized operational data. AGR Catergories: Swine | USA | 4 | AL | Crossville | 5 | 10 | 17.2 | 135 | 110.6 | AGR |  |  | ANN | FAC |  | X |  | X |  | X |  |  | X |  |  | X |  | X | [31 empty] | 1996-02-16
605 | Auburn Poultry, AL | Data quality should be high, a thesis and one referried paper describe results in detail. AGR Catergories: Poultry | USA | 4 | AL | Auburn | 5 | 10 | 17.2 | 135 | 111.8 | AGR |  |  | OTH | FAC |  | X | X | X | X | X | X | X | X | X |  | X |  |  | X | [6 empty] | X |  | X |  |  |  | X | [17 empty] | 1996-02-14
606 | Auburn Swine, AL | This study examined the physiological effects of ammonia on the growth of 5 wetland plant species. data primarily includes production estimates for these plants. AGR Catergories: Swine | USA | 4 | AL | Auburn | 20 | 1 | 17.2 | 135 | 111.8 | AGR |  |  | GRO | FAC | [37 empty] | X | [7 empty] | 1996-02-14
607 | McMichael Dairy, GA | This site includes two dairy systems, raw data was not included in the publication. A reference with some data on the Key dairy was found. AGR Catergories: Dairy | USA | 4 | GA | Eatonton | 1 | 3 | 16.4 | 124 | 106.7 | AGR |  |  | ANN | FAC | [9 empty] | X |  | X |  |  |  | X | X | [28 empty] | 1996-02-14
608 | Tifton, GA | Raw data is not included; all data is in graphical format AGR Catergories: Swine | USA | 4 | GA | Tifton | 18 | 1 | 19.3 | 123 | 114.3 | AGR |  |  | ANN | FAC | [29 empty] | X | [15 empty] | 1996-02-14
609 | Univ. of SW Louis., LA | Data quality is good. AGR Catergories: Dairy | USA | 6 | LA | Lafayette | 3 | 7 | 20.4 | 153 | 124.5 | AGR |  |  | ANN | FAC |  | X |  | X | X | X | X | X |  |  |  | X |  | X | [13 empty] | X | [10 empty] | X | [6 empty] | 1996-02-14
610 | Louis. St. Univ., LA | Final report is due in January 1996. AGR Catergories: Dairy | USA | 6 | LA | Baton Rouge | 3 | 3 | 20.4 | 153 | 121.9 | AGR |  |  | ANN | FAC |  | X |  | X | X | X | X |  | X |  |  | X | X | X | [10 empty] | X |  |  | X | [8 empty] | X | [8 empty] | 1996-02-14
611 | New Mexico State, NM | Need to contact author about raw data. AGR Catergories: Aquaculture | USA | 6 | NM |  | 1 | 1 |  |  |  | AGR |  |  | ANN | [46 empty] | 1996-02-14
612 | Duplin, NC | Good data quality. AGR Catergories: Swine | USA | 4 | NC | Duplin Co. | 4 | 6 | 15.4 | 113 | 106.7 | AGR |  |  | ANN | FAC | [6 empty] | X | X |  |  | X | [8 empty] | X | [7 empty] | X | [17 empty] | 1996-02-14
613 | Key Dairy, GA | This site includes two dairy systems, raw data was not included in the publication. A reference with some data on the Key dairy was found. AGR Catergories: Dairy | USA | 4 | GA | Eatonton | 1 | 3 | 16.4 | 124 | 106.7 | AGR |  |  | ANN | FAC | [9 empty] | X |  | X |  |  |  | X | X | [28 empty] | 1996-02-14
614 | Texas, TX | New system, no data yet, data collection will start in Feb. 1996. AGR Catergories: Dairy | USA | 6 | TX | Stephenville | 2 | 6 | 18.7 | 82 | 157.5 | AGR |  |  | ANN | FAC | [15 empty] | X | X |  |  | X | [7 empty] | X | [17 empty] | 1996-02-14
615 | Crittenden Co., KY | Thesis report on a swine and a dairy system. AGR Catergories: Dairy, Swine | USA | 4 | KY | Union and Crittenden Co.s | 1 | 2 | 13.9 | 109 | 91.4 | AGR |  |  | ANN | FAC | [7 empty] | X |  |  |  | X |  | X | [31 empty] | 1996-02-14
616 | Union Co., KY | Thesis report on a swine and a dairy system. AGR Catergories: Dairy, Swine | USA | 4 | KY | Union and Crittenden Co.s | 1 | 3 | 13.9 | 109 | 91.4 | AGR |  |  | ANN | FAC | [7 empty] | X |  |  |  | X |  | X | [31 empty] | 1996-02-14
617 | La Franchi, CA | CH2M Hill animal waste treatment wetland, no operational data | USA | 9 | CA | Santa Rosa | 1 | 1 |  |  |  | AGR |  |  | ANN | FAC | 54.5 | [44 empty] | 1996-03-29